## Troubleshooting Template
ID | Step Type | Question | Input Type | Options | Next (Mapping) | Diagnosis | Action | Notes | Priority
q1 | question | Is the Panel on | yes_no |  | yes:q2 ¦ no:r1 |  |  |  | electrical
q2 | question | Is the low voltage on? | yes_no |  | yes:q3 ¦ no:r2 |  |  | Confirm 24V with a multimeter | electrical
q3 | question | Are there any breakers tripped | yes_no |  | yes:q4 ¦ no:r3 |  |  |  | electrical
q4 | question | Are there any fuses? | yes_no |  | yes:q5 ¦ no:r4 |  |  | Check fuses and behind panduit | electrical
q5 | question | Is the transformer tripped? | yes_no |  | yes:q6 ¦ no:r5 |  |  | Does the transformer have a reset button? | electrical
4 | question | Is the status light solid green | yes_no |  | yes:q7 ¦ no:r6 |  |  | Connect with USB-B cable | electrical
r1 | result |  |  |  |  | No power | Check all breakers
r2 | result |  |  |  |  | Low voltage off | Turn on low voltage breaker
r3 | result |  |  |  |  | Low suction pressure | Possible refrigerant leak
r4 | result |  |  |  |  | Breakers previously tripped | Confirm why breakers are tripped with a multimeter
r5 | result |  |  |  |  | Fuses possible bad or hidden | Test and/or replace fuses
r6 | result |  |  |  |  | Transformer tripped | Confirm VA on transformer and reset
q7 | result |  |  |  |  | AS apears normal | Connect to the AS
q | question |  | multiple_choice | Running, Not Running, Trying to Start | Running:q4 ¦ Not Running:q5 ¦ Trying to Start:q6 |  |  |  | mechanical
q | question | What is the suction pressure? | numeric |  | low:r3 ¦ normal:q7 ¦ high:r4 |  |  |  | mechanical